## Sheet1
Ref des | Qty per Board | Value | Part Number
C1, C2, C3, C9, C12, | 5 | 100n | K104K10X7RF5TL2
C4, C7, | 2 | 47n | R82EC2470DQ60K
C5, C6, | 2 | 100u | ES5107M016AE1EA
C8, C11, C14, | 3 | 10u | FG28X5R1E106MRT06
C10, | 1 | 1u | FG28X7R1E105KRT06
C13, C15, | 2 | 1n | FG18C0G1H102JNT06
J1, | 1 | Conn_01x02_Pin | PH1RB-02-UA
J3, | 1 | SJ1-3525NG | CP1-3525NG-ND
LS1, | 1 | Speaker | 3949-OWS-1330TA-8-ND
R2, R3 | 2 | 1k5 | CF14JT1K5
R4, R7, R10, | 3 | 5k6 | CF14JT5K6
R8, R9, R11, | 3 | 100k | CF14JT100K
R5, R6, | 2 | 330R | CF14JT330R
RN1, | 1 | Network resistor | 4609X-101-153LF
SW1, SW2, SW3, SW4, SW5, SW6, SW7, SW8, | 8 | B3F-405X | B3F-4055
SW9, | 1 | OS102011MA1QN1 | OS102011MA1QN1
U1, U2, | 2 | W25Q64 breakout | 1528-5633-ND
U3, | 1 | TLV4112 | 296-10719-5-ND
U5, | 1 | 74HC165 | SN74HC165N
Wire for Speaker (each must be cut in half) | 0.5 | Wire | 1528-4934-ND
Screw Short | 5 | Screw short | 50M025045P006
Screw Long | 2 | Screw long | 50M025045P020
Spacers | 7 | Spacer | V6516A
Display Spacer | 2 | Spacer | R907-7
Button Caps White sq | 4 | Button | B32-1300
Button Caps Blue sq | 1 | Button Caps Blue sq | B32-1340
Button Caps Yellow sq | 1 | Button Caps Yellow sq | B32-1330
Button Caps Light Green | 1 | Button Caps Light Green | B32-1370
Button Caps Orange | 1 | Button Caps Orange | B32-1320
Connectors for SF board Male 12 Pin | 1 | Connectors for SF board Male 12 Pin | PH1-12-UA
Connectors for SF board Female 12 Pin | 1 | Connectors for SF board Female 12 Pin | PPTC121LFBN-RC
Connectors for SF board Male 16 Pin | 1 | Connectors for SF board Male 16 Pin | PH1-16-UA
Connectors for SF board Female 16 Pin | 1 | Connectors for SF board Female 16 Pin | PPTC161LFBN-RC
Display | 1 | Display 320x240 | Adafruit 4311
Connector for Display (Female 11 Pin) | 1 | Connector for Display (Female 11 Pin) | PPTC111LFBN-RC
Socket 16 pin | 1 | Socket 16 pin | ICS-316-T
Socket 8 pin | 3 | Socket 8 pin | ICS-308-T
Sparkfun ThingsPlus Matter | 1 | Sparkfun ThingsPlus Matter | 1568-DEV-20270-ND
Battery | 1 | https://www.sparkfun.com/products/13851 | See link in description