## WSTKDoomDaughterBoard
Item | Qty per board | Reference(s) | Value | LibPart | Footprint | Part Number | Digikey Part Number
1 | 12 | C1, C2, C9, C10, C12, C13, C15, C16, C17, C18, C19, C20 | 100n | Device:C | Capacitor_SMD:C_0603_1608Metric | CL10B104KO8NFNC | 1276-1938-1-ND
2 | 3 | C3, C4, C14 | 10u | Device:C | Capacitor_SMD:C_0603_1608Metric | JMK107ABJ106MA-T | 587-5869-1-ND
3 | 2 | C5, C6 | 100u | Device:C_Polarized | Capacitor_THT:C_Radial_D6.3mm_H11.0mm_P2.50mm | 860010473007 | 732-8630-1-ND
4 | 2 | C7, C8 | 47n | Device:C | Capacitor_SMD:C_0603_1608Metric | 885012206018 | 732-7937-1-ND
5 | 1 | DISP1 | Adafruit4311 Conn | DoomWSTK:Adafruit4311 | DoomWSTK:Adafruit4311 | PPTC111LFBN-RC | S7009-ND
6 | 2 | J1, J2 | Conn_02x16_Odd_Even | Connector_Generic:Conn_02x16_Odd_Even | Connector_PinHeader_2.54mm:PinHeader_2x16_P2.54mm_Vertical | 10129381-932003BLF | 10129381-932003BLF-ND
7 | 1 | J3 | SJ1-3525NG | SJ1-3525NG:SJ1-3525NG | DoomWSTK:CUI_SJ1-3525NG | SJ1-3525NG | SJ1-3525NG
8 | 13 | R1, R2, R3, R4, R8, R9, R11, R18, R19, R20, R21, R22, R23 | 10k | Device:R | Resistor_SMD:R_0603_1608Metric | WR06X103 JTL | 1292-WR06X103JTLCT-ND
9 | 10 | R5, R6, R7, R10, R12, R13, R14, R15, R16, R17 | 330 | Device:R | Resistor_SMD:R_0603_1608Metric | CR0603-JW-331ELF | CR0603-JW-331ELFCT-ND
10 | 2 | R24, R25 | 0 | Device:R | Resistor_SMD:R_0603_1608Metric | RMCF0603ZT0R00 | RMCF0603ZT0R00CT-ND
11 | 8 | SW1, SW2, SW3, SW4, SW5, SW6, SW7, SW8 | SW_Push | Switch:SW_Push | Button_Switch_THT:SW_PUSH_6mm | B3F-1052 | SW405-ND
12 | 2 | U1, U2 | W25Q64JV | Memory_Flash:W25Q128JVS | Package_SO:SOIC-8_5.275x5.275mm_P1.27mm | W25Q64JVSSIM | W25Q64JVSSIM-ND
13 | 1 | U3 | 74HCS165 | 74xx:74HC165 | Package_SO:SOIC-16_3.9x9.9mm_P1.27mm | SN74HCS165DR | 296-SN74HCS165DRCT-ND
14 | 2 |  | Conn Female for WSTK |  |  | PPTC162LFBN-RC | S7084-ND
15 | 1 |  | Display Adafruit 4311 |  |  | 4311 | 1528-4311-ND
16 | 4 | SCREW |  |  |  | 29306 | 36-29306-ND
17 | 4 | NUT |  |  |  | 4707 | 36-4707-ND
18 | 4 | SPACER |  |  |  | R907-7 | R907-7-ND
19 | 4 | BUTTON CAP D SHAPE IVORY |  |  |  | B32-2100 | 39-B32-2100-ND
20 | 1 | BUTTON CAP SQUARE ORANGE |  |  |  | B32-1020 | SW845-ND
21 | 1 | BUTTON CAP SQUARE GREEN |  |  |  | B32-1070 | SW953-ND
22 | 1 | BUTTON CAP SQUARE BLUE |  |  |  | B32-1040 | SW250-ND
23 | 1 | BUTTON CAP SQUARE BLACK |  |  |  | B32-1010 | SW451-ND